## Interface Specs
H10 Punch Inputs |  |  |  | 74HC595 Outputs @ 4.5V VCC |  | 74HCT595 Outputs @ 4.5V VCC
| VIH | 2.0V min | <<<<< | VOH | 4.4V min | VOH | 3.98V min
| VIL | 0.8V max | <<<<< | VOL | 0.33V max | VOL | 0.26V max
| IIL | -1.6 mA | <<<<<
H10 Reader Outputs |  |  |  | SN74HC165 Inputs |  | SN74HCT165 Inputs |  |  | CD74HCT165 Inputs
| VOH | 2.4V min | >>>>> | VIH | 3.15 min | VIH | 2.0V min | 1.6 typ | VIH | 2.0V min | 1.6 typ
| VOL | 0.4V max | >>>>> | VIL | 1.35 max | VIL | 0.8V max | 1.2 typ | VIL | 0.8V max | 1.2 typ
|  |  |  | IIL | 0.1uA | IIL | 1uA |  | IIL | 1uA
H10 Control Inputs
| VIH | 2.0V min
| VIL | 0.8V max
| IIL | -1.6 mA
H10 Control Outputs
| VOH† | +15V max
| VOL | 0.4V max
| IOL | 16mA
| † | Open Collector w/1k pullup to 4.4V

## Commands
? | Help |  | Help Text | Return command help
EC | Echo | 0/1 | OK | Set serial port echo mode
PB | Punch Byt | 1 byte | OK | Punches on byte on H10
PT |  | String of characters | OK | Punches bitmapped text on the H10
PH |  | Intel hex record | OK | Punched data from an Intel Hex record
RB |  | <none> | 1 byte | Read one byte from the H10
RD |  | # bytes | Intel Hex Record | Reads 'n' bytes and returns them in a Intel Hex record

## CD vs. SN
SN74HCT165 Inputs |  |  | CD74HCT165 Inputs
VIH | 2.0V min | 1.6 typ | VIH | 2.0V min | 1.6 typ
VIL | 0.8V max | 1.2 typ | VIL | 0.8V max | 1.2 typ
IIL | 1uA |  | IIL | 1uA
VOH | 3.84V | 4mA | VOH | 3.98V | 4mA
VOL | 0.33V | 4mA | VOL | 0.33V | 4mA

## ICs
ICx | Type | Description
1 | LM2901 | Quad Differential Comparators
2 | LM2901 | Quad Differential Comparators
3 | SN74x17 | hex buffer gate w/open-collector
4 | SN74x17 | hex buffer gate w/open-collector
5 | SN74x09 | quad 2-input AND gate w/open-collector
6 | SN74x09 | quad 2-input AND gate w/open-collector
7 | SN74x17 | hex buffer gate w/open-collector
8 | SN74x74 | dual D positive edge triggered flip-flop, asynchronous preset and clear
9 | SN74x121 | monostable multivibrator w/Schmitt-trigger
10 | SN74x08 | quad 2-input AND gate
11 | SN74x121 | monostable multivibrator w/Schmitt-trigger
12 | SN74x121 | monostable multivibrator w/Schmitt-trigger
13 | SN74x00 | quad 2-input NAND gate
14 | 9600 | one-shot
15 | SN74x72 | AND gated J-K master-slave flip-flop, asynchronous preset and clear
16 | SN74x74 | dual D positive edge triggered flip-flop, asynchronous preset and clear

## TIming
PunchStart# | 200nS Min 80mS Max
PunchReady# | 200nS Max
PunchData
25mSec Min
ReaderStart# | 100nS min
ReaderReady# | 200ns Max
Reader Data

## DB9
DB-9 RS-232 Wiring
View from front of connector
DB9-F | 10-pinFlat
1 | 1
2 | 3
3 | 5
4 | 7
5 | 9
6 | 2
7 | 4
8 | 6
9 | 8
10
Out | DCD (1) | 1 | 2 | DSR (6) | Out
| TxD (2) | 3 | 4 | CTS (7)
| RxD (3) | 5 | 6 | RTS (8)
In | DTR (4) | 7 | 8 | RI (9) | Out |  |  | DB9-F | DB9-M
| GND (5) | 9 | 10 | nc |  |  |  | DTE | DCE
[6 empty] | 1 | DCD | In | Out | Data Carrier Detect
[6 empty] | 2 | Rx | In | Out | Receive Data
[6 empty] | 3 | Tx | Out | In | Transmit Data
[6 empty] | 4 | DTR | Out | In | Data Terminal Ready
[6 empty] | 5 | GND
[6 empty] | 6 | DSR | In | Out | Data Set Ready
[6 empty] | 7 | RTS | Out | In | Request To Send
[6 empty] | 8 | CTS | In | Out | Clear To Send
[6 empty] | 9 | RI | In | Out | Ring Indicator

## Transition Cable
H10 Transistion Cable Wiring
24-pin Molex to DB-25
| P3 4x6 Molex | 2x13 Header | Color Internal | SW4 Pin | Function | Color | DB-25 | Wire # | Function | Color External | 24-Pin Molex |  |  |  | Wire | DB25 | [5 empty] | SW4
| 1 | 3 | Wh/Brn | 27 | RDO-0 | Grn | 1 | 1 | RDO-0 | Rd
| 2 | 4 | Wh/Red | 24 | RDO-1 | Grn | 14 | 2 | RDO-1 | Wh/Bk/Rd |  |  |  |  | 1 | 1 | 1 |  |  | RD-0
| 3 | 5 | Wh/Org | 15 | RDO-2 | Grn | 2 | 3 | RDO-2 | Wh/Gy |  |  |  |  | 2 |  |  | 14 | 2 | RD-1
| 4 | 6 | Wh/Yel | 12 | RDO-3 | Grn | 15 | 4 | RDO-3 | Wh/Br |  |  |  |  | 3 | 3 | 2 |  |  | RD-2
| 5 | 7 | Wh/Grn | 9 | RDO-4 | Grn | 3 | 5 | RDO-4 | Wh |  |  |  |  | 4 |  |  | 15 | 4 | RD-3 |  | Back
| 6 | 8 | Wh/Blu | 30 | RDO-5 | Grn | 16 | 6 | RDO-5 | Gr | 4 | 3 | 2 | 1 | 5 | 5 | 3 |  |  | RD-4
| 7 | 9 | Wh/Vio | 6 | RDO-6 | Grn | 4 | 7 | RDO-6 | Wh/Vi |  |  |  |  | 6 |  |  | 16 | 6 | RD-5 | 20 | Wh/Brn/Bk | 16 | 1 | Gry | 18
| 8 | 10 | Wh/Gry | 3 | RDO-7 | Grn | 17 | 8 | RDO-7 | Rd/Yl | 8 | 7 | 6 | 5 | 7 | 7 | 4 |  |  | RD-6 |  |  | 17 | 2 | --7--
| 9 | 21 | Yel | nc | ~ReaderReady | Blu | 10 | 19 | ~ReaderReady | Wh/Or |  |  |  |  | 8 |  |  | 17 | 8 | RD-7 |  |  | 18 | 3 | Wh/Gry | 8
| 10 | 24 | Wh/Blu | nc | ~ReaderStart | Yel | 23 | 20 | ~ReaderStart | Gy | 12 | 11 | 10 | 9 | 9 | 22a | 5 |  |  | GND |  |  | 19 | 4 | Vio | 17
| 11 | 12 | Brn | 25 | PDI-0 | Wh | 18 | 10 | PDI-0 | Gr/Rd |  |  |  |  | 10 |  |  | 18 | 11 | PD-0 |  |  | 20 | 5 | --6--
| 12 | 13 | Red | 22 | PDI-1 | Wh | 6 | 11 | PDI-1 | Wh/Bl | 16 | 15 | 14 | 13 | 11 | 12 | 6 |  |  | PD-1 |  |  | 21 | 6 | Wh/Vio | 7
| 13 | 14 | Org | 13 | PDI-2 | Wh | 19 | 12 | PDI-2 | Vi |  |  |  |  | 12 |  |  | 19 | 13 | PD-2 | 12 | Red | 22 | 7 | Grn | 15
| 14 | 15 | Yel | 10 | PDI-3 | Wh | 7 | 13 | PDI-3 | Yl | 20 | 19 | 18 | 17 | 13 | 14 | 7 |  |  | PD-3 |  | --1-- | 23 | 8 | --4-
| 15 | 16 | Grn | 7 | PDI-4 | Wh | 20 | 14 | PDI-4 | Wh/Bk |  |  |  |  | 14 |  |  | 20 | 15 | PD-4 | 2 | Wh/Red | 24 | 9 | Wh/Grn | 5
| 16 | 17 | Blu | 28 | PDI-5 | Wh | 8 | 15 | PDI-5 | Wh/Rd | 24 | 23 | 22 | 21 | 15 | 16 | 8 |  |  | PD-5 | 11 | Brown | 25 | 10 | Yel | 14
| 17 | 18 | Vio | 4 | PDI-6 | Wh | 21 | 16 | PDI-6 | Pk |  |  |  |  | 16 |  |  | 21 | 17 | PD-6 |  | --0-- | 26 | 11 | --3--
| 18 | 19 | Gry | 1 | PDI-7 | Wh | 9 | 17 | PDI-7 | Bl |  |  |  |  | 17 | 18 | 9 |  |  | PD-7 | 1 | Wh/Brn | 27 | 12 | Wh/Yel | 4
| 19 | NC | Grn | nc | PunchReady | Blu | 12 | 23 | ~PunchReady | Wh/Gr |  |  |  |  | 18 |  |  | 22 | 22b | GND | 16 | Blue | 28 | 13 | Org | 13
| 20 | 25 | Wh/Brn/Blk | 16 | PunchStart | Yel | 24 | 22 | ~PunchStart | Tan |  |  |  |  | 19 | 9 | 10 |  |  | ~ReaderReady |  | --5-- | 29 | 14 | --2--
| 21 | 22 | Wh/Brn/Blk | 16 | ~PunchReady | Yel | 24 | 22 | ~PunchStart | Tan |  |  |  |  | 20 |  |  | 23 | 10 | ~ReaderStart | 6 | Wh/Blu | 30 | 15 | Wh/Org | 3
| 22 | 11 | Blk | nc | GND | Blk | 11,25 | 21,24 | GND | [5 empty] | 21 | 24a | 11 |  |  | GND
| 23 | 1 | Red (New) | nc | +9V | Red | 13 | 25 | +12V | Wh/Yl |  |  |  |  | 23 | 21 | 12 |  |  | ~PunchReady
| 24 | 2 | Blk | nc | GND | Blk | 11,25 | 21,24 | GND | [5 empty] | 25 | 23a | 13 |  |  | +12V
|  | 20 | Blk | nc | GND | Blk | 11,25 | 21,24 | GND | [5 empty] | 25 | 23a | 13 |  |  | +12V | 9 | Yellow
|  | 23 | Blk (New) | nc | GND | Blk | 5,22 | 9,18 | GND | Or |  |  |  |  | 26 |  |  |  |  | N/C | 10 | White/Blue
|  | 26 | NC | [17 empty] | 19 | White/Yello
[21 empty] | 21 | Green
[21 empty] | 22 | BK
[21 empty] | 23 | RD
| 21 |  | Wh/Yel | nc | PunchReady |  |  |  |  | Rd/Bk | [10 empty] | 24 | BK
| 1 |  | +12V
| 2 |  | GND |  |  |  |  | 1 | White/Brown
| 3 |  | RD0 | Output |  |  |  | 2 | White/Red
| 4 |  | RD1 | Output |  |  |  | 3 | Whitw/Orange
| 5 |  | RD2 | Output |  |  |  | 4 | White/Yellow
| 6 |  | RD3 | Output |  |  |  | 5 | White/Green
| 7 |  | RD4 | Output |  |  |  | 6 | White/Blue
| 8 |  | RD5 | Output |  |  |  | 7 | White/Purple
| 9 |  | RD6 | Output |  |  |  | 8 | White/Grey
| 10 |  | RD7 | Output |  |  |  | 9 | Yellow
| 11 |  | GND |  |  |  |  | 10 | White/Blue
| 12 |  | PD0 | Input |  |  |  | 11 | Brown
| 13 |  | PD1 | Input |  |  |  | 12 | Red
| 14 |  | PD2 | Input |  |  |  | 13 | Orange
| 15 |  | PD3 | Input |  |  |  | 14 | Yellow
| 16 |  | PD4 | Input |  |  |  | 15 | Green
| 17 |  | PD5 | Input |  |  |  | 16 | Blue
| 18 |  | PD6 | Input |  |  |  | 17 | Purple
| 19 |  | PD7 | Input |  |  |  | 18 | Grey
| 20 |  | GND |  |  |  |  | 19 | White/Yellow
| 21 |  | ReaderReady# | Output |  |  |  | 20 | White/Browh
| 22 |  | PunchReady# | Output |  |  |  | 21 | Green
| 23 |  | GND |  |  |  |  | 22 | Black
| 24 |  | ReaderStart# | Input |  |  |  | 23 | Red
| 25 |  | PunchStart# | Input |  |  |  | 24 | Black
26
| DB-25 | Cable | Name | Color
| 1 | 1 | RDO-0 | Gn
| 14 | 2 | RDO-1 | Gn
| 2 | 3 | RDO-2 | Gn
| 15 | 4 | RDO-3 | Gn
| 3 | 5 | RDO-4 | Gn
| 16 | 6 | RDO-5 | Gn
| 4 | 7 | RDO-6 | Gn
| 17 | 8 | RDO-7 | Gn
| 5 | 9 | GND | Bk
| 18 | 10 | PDI-0 | Wh
| 6 | 11 | PDI-1 | Wh
| 19 | 12 | PDI-2 | Wh
| 7 | 13 | PDI-3 | Wh
| 20 | 14 | PDI-4 | Wh
| 8 | 15 | PDI-5 | Wh
| 21 | 16 | PDI-6 | Wh
| 9 | 17 | PDI-7 | Wh
| 22 | 18 | GND | Bk
| 10 | 19 | ~ReaderReady | Bl
| 23 | 20 | ~ReaderStart | Yl
| 11 | 21 | GND | Bk
| 24 | 22 | ~PunchStart | Yl
| 12 | 23 | ~PunchReady | Bl
| 25 | 24 | GND | Bk
| 13 | 25 | +12V | Rd
| NC | 26

## Shield Wiring
| V 0.3 | Wiz Shield | V 0.4 | [7 empty] | Teensy 4.0 | Teensy 4.1
SCK
SDA
GND
AREF
D13
D12 |  |  | PunchStart |  | GND | 1
D11 | PunchStart |  | PunchReady | ISCP GND | GND | 2 | 1 | 3V3D | 3V3 | CS | 10 | 10
D10 | PunchReady | CSn |  | ISCP MOSI | MOSI | 3 | 2 | RDY | D2 | MOSI | 11 | 11
D9 | ReaderReady |  | ReaderReady | ISCP MISO | MISO | 4 | 3 | RSTn | D3 | MISO | 12 | 12
D8 | ReaderStart |  | ReaderStart | ISCP SCLK | SCLK | 5 | 4 | NC |  | SCK | 13 | 13
D7 | ReadDataLoad |  | ReadDataLoad | D10 | SCSn | 6 | 5 | INTn | D5 | RDY |  | 31
D6 | PunchDataLatch |  | PunchDataLatch |  | 3V3D | 7 | 6 | GND | GND | RSTn |  | 30
D5 |  | INTn (2-7) |  |  | 3V3D | 8 |  |  |  | INTn | 5 | 29
D4 |  | SD_SSn (8-10) | [7 empty] | SC_SSn | 4 | 33
D3 | CTS |  | CTS
D2 | RTS |  | RTS | [6 empty] | LED1
D1 | Tx |  | Tx |  | GND | 6 | 5 | RESET
D0 | Rx |  | Rx |  | MOSI | 4 | 3 | SCK | RD
[5 empty] | 5V | 2 | 1 | MISO | OR
ICSP-GND | GND | GND | GND
ICSP-Vcc | Vcc | Vcc | Vcc
ICSP-RSTn
ICSP-SCK | SCK | SCK | SCK | [6 empty] | SCK | 13
ISCP-MOSI | MOSI | MOSI | MOSI | [6 empty] | MOSI | 11
ISCP-MISO | MISO | MISO | MISO | [6 empty] | MISO | 12
A0 | LED1 |  | LED1
A1 | LED2 |  | LED2
A2
A3
A4
A5
A6
| W5100 | W5200 | W5500
|  | writeMR(0x08) | writeMR(0x08)
|  | writeMR(0x10) | writeMR(0x10)
|  | writeMR(0x00) | writeMR(0x00)
|  | Version = 3 | Version = 4

## Sheet2
Row
| 0x00 | 0x00 | 0x5f | 0x00 | 0x00 |  | 7 | 6 | 5 | 4 | 3 | 2 | 1 | 0
[6 empty] | Col 0 |  | . | . | . | . | . | . | . | 0x00 |  | 0,0- | 0,0
00000000 | row0 | 0x00 |  |  |  | Col 1 |  | . | . | . | . | . | . | . | 0x00 |  | 0,1 | 1,0
00000000 | row1 | 0x04 |  |  |  | Col 2 |  | x |  | x | x | x | x | x | 0x5f |  | 0,2 | 2,0
01011111 | row2 | 0x00 |  |  |  | Col 3 |  | . | . | . | . | . | . | . | 0x00 |  | 0,3 | 3,0
00000000 | row3 | 0x04 |  |  |  | Col 4 |  | . | . | . | . | . | . | . | 0x00 |  | 0,4 | 4,0
00000000 | row4 | 0x04 |  |  |  | Col 5
| row5 | 0x04 |  |  |  | Col 6
| row6 | 0x04 |  |  |  | Col 7 | [10 empty] | 2,0 | 0,2
| row7 | 0x04 | [14 empty] | 2,1 | 1,2
[7 empty] | Col | [9 empty] | 2,2 | 2,2
[7 empty] | 7 | 6 | 5 | 4 | 3 | 2 | 1 | 0 |  |  | 2,3 | 3,2
[6 empty] | Row 0 |  |  |  | . | . | x | . | . | 0x04 |  | 2,4 | 4,2
[6 empty] | Row 1 |  |  |  | . | . | x | . | . | 0x04 |  | 2,5 | 5,2
[6 empty] | Row 2 |  |  |  | . | . | x | . | . | 0x04 |  | 2,6 | 6,2
[6 empty] | Row 3 |  |  |  | . | . | x | . | . | 0x04 |  | 2,7 | 7,2
[6 empty] | Row 4 |  |  |  | . | . | x | . | . | 0x04
[6 empty] | Row 5 |  |  |  | . | . | . | . | . | 0x04
[6 empty] | Row 6 |  |  |  | . | . | x | . | . | 0x04
Row 7
[7 empty] | 0 | 1 | 2 | 3 | 4 | 5 | 6 | 7
[6 empty] | Col 0 | [8 empty] | 0x04 | bar: 0 to 4
[6 empty] | Col 1 | [8 empty] | 0x06 | bar: 0 to 4
[6 empty] | Col 2 | [8 empty] | 0x04 | bar: 0 to 4
[6 empty] | Col 3 | [8 empty] | 0x04 | bar: 0 to 4
[6 empty] | Col 4 | [8 empty] | 0x04 | bar: 0 to 4
[6 empty] | Col 5 | [8 empty] | 0x04 | bar: 0 to 4
[6 empty] | Col 6 | [8 empty] | 0x0e | bar: 0 to 4
Col 7
Col
[7 empty] | 0 | 1 | 2 | 3 | 4 | 5 | 6 | 7 |  | 0,0 | 0,0
[6 empty] | Row 0 | [8 empty] | 0x04 | 0,1 | 1,0 | bar: Col 0 to Col 6
[6 empty] | Row 1 | [8 empty] | 0x04 | 0,2 | 2,0 | bar: Col 0 to Col 6
[6 empty] | Row 2 | [8 empty] | 0x04 | bar: Col 0 to Col 6
[6 empty] | Row 3 | [8 empty] | 0x04 | bar: Col 0 to Col 6
[6 empty] | Row 4 | [8 empty] | 0x04 | bar: Col 0 to Col 6
[6 empty] | Row 5 | [8 empty] | 0x04
[6 empty] | Row 6 | [8 empty] | 0x04
Row 7
|  |  |  | a5 | 10100101

## Sheet3
[8 empty] | 48 | $J$52 | $K$52 | $L$52 | $M$52 | $N$52 | $O$52
[9 empty] | 00000000 | 00111110 | 01010001 | 01001001 | 01000101 | 00111110
[9 empty] | Col 0 | Col 1 | Col 2 | Col 3 | Col 4 | Col 5 | [6 empty] | byte [][] CharMap = {
0 | 0x0 | # | 0x00 | 0x00 | 0x00 | 0x00 | 0x00 | NUL | 0 | 0 | 0 | 0 | 0 | 0 | 8 |  | . | . | . |  | {0x00,0x00,0x00,0x00,0x00}, // 0x0 '#'
1 | 0x1 | SOH | 0x00 | 0x00 | 0x00 | 0x00 | 0x00 | Smile | 0 | 0 | 0 | 0 | 0 | 0 | 7 | . |  |  |  | . | {0x00,0x00,0x00,0x00,0x00}, // 0x1 'SOH'
2 | 0x2 | STC | 0x00 | 0x00 | 0x00 | 0x00 | 0x00 | Smile | 0 | 0 | 0 | 0 | 0 | 0 | 6 | . |  |  | . | . | {0x00,0x00,0x00,0x00,0x00}, // 0x2 'STC'
3 | 0x3 | ETX | 0x00 | 0x00 | 0x00 | 0x00 | 0x00 | Heart | 0 | 0 | 0 | 0 | 0 | 0 | 5 | . |  | . |  | . | {0x00,0x00,0x00,0x00,0x00}, // 0x3 'ETX'
4 | 0x4 | EOT | 0x00 | 0x00 | 0x00 | 0x00 | 0x00 | Diamond | 0 | 0 | 0 | 0 | 0 | 0 | 4 | . | . |  |  | . | {0x00,0x00,0x00,0x00,0x00}, // 0x4 'EOT'
5 | 0x5 | ENQ | 0x00 | 0x00 | 0x00 | 0x00 | 0x00 | Club | 0 | 0 | 0 | 0 | 0 | 0 | 3 | . |  |  |  | . | {0x00,0x00,0x00,0x00,0x00}, // 0x5 'ENQ'
6 | 0x6 | ACK | 0x00 | 0x00 | 0x00 | 0x00 | 0x00 | Spade | 0 | 0 | 0 | 0 | 0 | 0 | 2 |  | . | . | . |  | {0x00,0x00,0x00,0x00,0x00}, // 0x6 'ACK'
7 | 0x7 | BEL | 0x00 | 0x00 | 0x00 | 0x00 | 0x00 | Bullet1 | 0 | 0 | 0 | 0 | 0 | 0 | 1 | [5 empty] | {0x00,0x00,0x00,0x00,0x00}, // 0x7 'BEL'
8 | 0x8 | BS | 0x00 | 0x00 | 0x00 | 0x00 | 0x00 | Bullet2 | 0 | 0 | 0 | 0 | 0 | 0 | [6 empty] | {0x00,0x00,0x00,0x00,0x00}, // 0x8 'BS'
9 | 0x9 | HT | 0x00 | 0x00 | 0x00 | 0x00 | 0x00 | Bullet3 | 0 | 0 | 0 | 0 | 0 | 0 | [6 empty] | {0x00,0x00,0x00,0x00,0x00}, // 0x9 'HT'
10 | 0xA | LF | 0x00 | 0x00 | 0x00 | 0x00 | 0x00 | Bullet4 | 0 | 0 | 0 | 0 | 0 | 0 | [6 empty] | {0x00,0x00,0x00,0x00,0x00}, // 0xA 'LF'
11 | 0xB | VT | 0x00 | 0x00 | 0x00 | 0x00 | 0x00 | Male | 0 | 0 | 0 | 0 | 0 | 0 | [6 empty] | {0x00,0x00,0x00,0x00,0x00}, // 0xB 'VT'
12 | 0xC | FF | 0x00 | 0x00 | 0x00 | 0x00 | 0x00 | Female | 0 | 0 | 0 | 0 | 0 | 0 | [6 empty] | {0x00,0x00,0x00,0x00,0x00}, // 0xC 'FF'
13 | 0xD | CR | 0x00 | 0x00 | 0x00 | 0x00 | 0x00 | Note | 0 | 0 | 0 | 0 | 0 | 0 | [6 empty] | {0x00,0x00,0x00,0x00,0x00}, // 0xD 'CR'
14 | 0xE | SO | 0x00 | 0x00 | 0x00 | 0x00 | 0x00 | Note | 0 | 0 | 0 | 0 | 0 | 0 | [6 empty] | {0x00,0x00,0x00,0x00,0x00}, // 0xE 'SO'
15 | 0xF | S1 | 0x00 | 0x00 | 0x00 | 0x00 | 0x00 | Sun | 0 | 0 | 0 | 0 | 0 | 0 | [6 empty] | {0x00,0x00,0x00,0x00,0x00}, // 0xF 'S1'
16 | 0x10 | DLE | 0x00 | 0x00 | 0x00 | 0x00 | 0x00 | RtArr | 0 | 0 | 0 | 0 | 0 | 0 | [6 empty] | {0x00,0x00,0x00,0x00,0x00}, // 0x10 'DLE'
17 | 0x11 | DC1 | 0x00 | 0x00 | 0x00 | 0x00 | 0x00 | LfArr | 0 | 0 | 0 | 0 | 0 | 0 | [6 empty] | {0x00,0x00,0x00,0x00,0x00}, // 0x11 'DC1'
18 | 0x12 | DC2 | 0x00 | 0x00 | 0x00 | 0x00 | 0x00 | UDArr | 0 | 0 | 0 | 0 | 0 | 0 | [6 empty] | {0x00,0x00,0x00,0x00,0x00}, // 0x12 'DC2'
19 | 0x13 | DC3 | 0x00 | 0x00 | 0x00 | 0x00 | 0x00 | Pilcro | 0 | 0 | 0 | 0 | 0 | 0 | [6 empty] | {0x00,0x00,0x00,0x00,0x00}, // 0x13 'DC3'
20 | 0x14 | DC4 | 0x00 | 0x00 | 0x00 | 0x00 | 0x00 | Section | 0 | 0 | 0 | 0 | 0 | 0 | [6 empty] | {0x00,0x00,0x00,0x00,0x00}, // 0x14 'DC4'
21 | 0x15 | NAK | 0x00 | 0x00 | 0x00 | 0x00 | 0x00 | Bar | 0 | 0 | 0 | 0 | 0 | 0 | [6 empty] | {0x00,0x00,0x00,0x00,0x00}, // 0x15 'NAK'
22 | 0x16 | SYN | 0x00 | 0x00 | 0x00 | 0x00 | 0x00 | UDArr | 0 | 0 | 0 | 0 | 0 | 0 | [6 empty] | {0x00,0x00,0x00,0x00,0x00}, // 0x16 'SYN'
23 | 0x17 | ETB | 0x00 | 0x00 | 0x00 | 0x00 | 0x00 | UpArr | 0 | 0 | 0 | 0 | 0 | 0 | [6 empty] | {0x00,0x00,0x00,0x00,0x00}, // 0x17 'ETB'
24 | 0x18 | CAN | 0x00 | 0x00 | 0x00 | 0x00 | 0x00 | DnArr | 0 | 0 | 0 | 0 | 0 | 0 | [6 empty] | {0x00,0x00,0x00,0x00,0x00}, // 0x18 'CAN'
25 | 0x19 | EM | 0x00 | 0x00 | 0x00 | 0x00 | 0x00 | RtArr | 0 | 0 | 0 | 0 | 0 | 0 | [6 empty] | {0x00,0x00,0x00,0x00,0x00}, // 0x19 'EM'
26 | 0x1A | SUB | 0x00 | 0x00 | 0x00 | 0x00 | 0x00 | LfArr | 0 | 0 | 0 | 0 | 0 | 0 | [6 empty] | {0x00,0x00,0x00,0x00,0x00}, // 0x1A 'SUB'
27 | 0x1B | ESC | 0x00 | 0x00 | 0x00 | 0x00 | 0x00 | Angle | 0 | 0 | 0 | 0 | 0 | 0 | [6 empty] | {0x00,0x00,0x00,0x00,0x00}, // 0x1B 'ESC'
28 | 0x1C | FS | 0x00 | 0x00 | 0x00 | 0x00 | 0x00 | LRArr | 0 | 0 | 0 | 0 | 0 | 0 | [6 empty] | {0x00,0x00,0x00,0x00,0x00}, // 0x1C 'FS'
29 | 0x1D | GS | 0x00 | 0x00 | 0x00 | 0x00 | 0x00 | Up | 0 | 0 | 0 | 0 | 0 | 0 | [6 empty] | {0x00,0x00,0x00,0x00,0x00}, // 0x1D 'GS'
30 | 0x1E | RS | 0x00 | 0x00 | 0x00 | 0x00 | 0x00 | Down | 0 | 0 | 0 | 0 | 0 | 0 | [6 empty] | {0x00,0x00,0x00,0x00,0x00}, // 0x1E 'RS'
31 | 0x1F | US | 0x00 | 0x00 | 0x00 | 0x00 | 0x00 |  | 0 | 0 | 0 | 0 | 0 | 0 | [6 empty] | {0x00,0x00,0x00,0x00,0x00}, // 0x1F 'US'
32 | 0x20 |  | 0x00 | 0x00 | 0x00 | 0x00 | 0x00 |  | 0 | 0 | 0 | 0 | 0 | 0 | 8 |  | . | . | . |  | {0x00,0x00,0x00,0x00,0x00}, // 0x20 ' '
33 | 0x21 | ! | 0x00 | 0x00 | 0x6f | 0x00 | 0x00 | ! | 0 | 0 | 0 | 1101111 | 0 | 0 | 7 | . |  |  |  | . | {0x00,0x00,0x6f,0x00,0x00}, // 0x21 '!'
34 | 0x22 | " | 0x00 | 0x07 | 0x00 | 0x07 | 0x00 | " | 0 | 0 | 111 | 0 | 111 | 0 | 6 | . |  |  | . | . | {0x00,0x07,0x00,0x07,0x00}, // 0x22 '"'
35 | 0x23 | # | 0x14 | 0x7f | 0x14 | 0x7f | 0x14 | # | 0 | 10100 | 1111111 | 10100 | 1111111 | 10100 | 5 | . |  | . |  | . | {0x14,0x7f,0x14,0x7f,0x14}, // 0x23 '#'
36 | 0x24 | $ | 0x00 | 0x07 | 0x04 | 0x1e | 0x00 | $ | 0 | 0 | 111 | 100 | 11110 | 0 | 4 | . | . |  |  | . | {0x00,0x07,0x04,0x1e,0x00}, // 0x24 '$'
37 | 0x25 | % | 0x23 | 0x13 | 0x08 | 0x64 | 0x62 | % | 0 | 100011 | 10011 | 1000 | 1100100 | 1100010 | 3 | . |  |  |  | . | {0x23,0x13,0x08,0x64,0x62}, // 0x25 '%'
38 | 0x26 | & | 0x36 | 0x49 | 0x56 | 0x20 | 0x50 | & | 0 | 110110 | 1001001 | 1010110 | 100000 | 1010000 | 2 |  | . | . | . |  | {0x36,0x49,0x56,0x20,0x50}, // 0x26 '&'
39 | 0x27 | ' | 0x00 | 0x00 | 0x07 | 0x00 | 0x00 | ' | 0 | 0 | 0 | 111 | 0 | 0 | 1 | [5 empty] | {0x00,0x00,0x07,0x00,0x00}, // 0x27 '''
40 | 0x28 | ( | 0x00 | 0x1c | 0x22 | 0x41 | 0x00 | ( | 0 | 0 | 11100 | 100010 | 1000001 | 0 | [6 empty] | {0x00,0x1c,0x22,0x41,0x00}, // 0x28 '('
41 | 0x29 | ) | 0x00 | 0x41 | 0x22 | 0x1c | 0x00 | ) | 0 | 0 | 1000001 | 100010 | 11100 | 0 | [6 empty] | {0x00,0x41,0x22,0x1c,0x00}, // 0x29 ')'
42 | 0x2A | * | 0x14 | 0x08 | 0x3e | 0x08 | 0x14 | * | 0 | 10100 | 1000 | 111110 | 1000 | 10100 | [6 empty] | {0x14,0x08,0x3e,0x08,0x14}, // 0x2A '*'
43 | 0x2B | + | 0x08 | 0x08 | 0x3e | 0x08 | 0x08 | + | 0 | 1000 | 1000 | 111110 | 1000 | 1000 | [6 empty] | {0x08,0x08,0x3e,0x08,0x08}, // 0x2B '+'
44 | 0x2C | , | 0x00 | 0x50 | 0x30 | 0x00 | 0x00 | , | 0 | 0 | 1010000 | 110000 | 0 | 0 | [6 empty] | {0x00,0x50,0x30,0x00,0x00}, // 0x2C ','
45 | 0x2D | - | 0x08 | 0x08 | 0x08 | 0x08 | 0x08 | - | 0 | 1000 | 1000 | 1000 | 1000 | 1000 | [6 empty] | {0x08,0x08,0x08,0x08,0x08}, // 0x2D '-'
46 | 0x2E | . | 0x00 | 0x60 | 0x60 | 0x00 | 0x00 | . | 0 | 0 | 1100000 | 1100000 | 0 | 0 | [6 empty] | {0x00,0x60,0x60,0x00,0x00}, // 0x2E '.'
47 | 0x2F | / | 0x20 | 0x10 | 0x08 | 0x04 | 0x02 | / | 0 | 100000 | 10000 | 1000 | 100 | 10 | [6 empty] | {0x20,0x10,0x08,0x04,0x02}, // 0x2F '/'
48 | 0x30 | 0 | 0x3e | 0x51 | 0x49 | 0x45 | 0x3e | 0 | 0 | 111110 | 1010001 | 1001001 | 1000101 | 111110 | [6 empty] | {0x3e,0x51,0x49,0x45,0x3e}, // 0x30 '0'
49 | 0x31 | 1 | 0x00 | 0x42 | 0x7f | 0x40 | 0x00 | 1 | 0 | 0 | 1000010 | 1111111 | 1000000 | 0 | [6 empty] | {0x00,0x42,0x7f,0x40,0x00}, // 0x31 '1'
50 | 0x32 | 2 | 0x42 | 0x61 | 0x51 | 0x49 | 0x46 | 2 | 0 | 1000010 | 1100001 | 1010001 | 1001001 | 1000110 | [6 empty] | {0x42,0x61,0x51,0x49,0x46}, // 0x32 '2'
51 | 0x33 | 3 | 0x21 | 0x41 | 0x45 | 0x4b | 0x31 | 3 | 0 | 100001 | 1000001 | 1000101 | 1001011 | 110001 | [6 empty] | {0x21,0x41,0x45,0x4b,0x31}, // 0x33 '3'
52 | 0x34 | 4 | 0x18 | 0x14 | 0x12 | 0x7f | 0x10 | 4 | 0 | 11000 | 10100 | 10010 | 1111111 | 10000 | [6 empty] | {0x18,0x14,0x12,0x7f,0x10}, // 0x34 '4'
53 | 0x35 | 5 | 0x27 | 0x45 | 0x45 | 0x45 | 0x39 | 5 | 0 | 100111 | 1000101 | 1000101 | 1000101 | 111001 | [6 empty] | {0x27,0x45,0x45,0x45,0x39}, // 0x35 '5'
54 | 0x36 | 6 | 0x3c | 0x4a | 0x49 | 0x49 | 0x30 | 6 | 0 | 111100 | 1001010 | 1001001 | 1001001 | 110000 | [6 empty] | {0x3c,0x4a,0x49,0x49,0x30}, // 0x36 '6'
55 | 0x37 | 7 | 0x01 | 0x71 | 0x09 | 0x05 | 0x03 | 7 | 0 | 1 | 1110001 | 1001 | 101 | 11 | [6 empty] | {0x01,0x71,0x09,0x05,0x03}, // 0x37 '7'
56 | 0x38 | 8 | 0x36 | 0x49 | 0x49 | 0x49 | 0x36 | 8 | 0 | 110110 | 1001001 | 1001001 | 1001001 | 110110 | [6 empty] | {0x36,0x49,0x49,0x49,0x36}, // 0x38 '8'
57 | 0x39 | 9 | 0x06 | 0x49 | 0x49 | 0x29 | 0x1e | 9 | 0 | 110 | 1001001 | 1001001 | 101001 | 11110 | [6 empty] | {0x06,0x49,0x49,0x29,0x1e}, // 0x39 '9'
58 | 0x3A | : | 0x00 | 0x36 | 0x36 | 0x00 | 0x00 | : | 0 | 0 | 110110 | 110110 | 0 | 0 | [6 empty] | {0x00,0x36,0x36,0x00,0x00}, // 0x3A ':'
59 | 0x3B | ; | 0x00 | 0x56 | 0x36 | 0x00 | 0x00 | ; | 0 | 0 | 1010110 | 110110 | 0 | 0 | [6 empty] | {0x00,0x56,0x36,0x00,0x00}, // 0x3B ';'
60 | 0x3C | < | 0x08 | 0x14 | 0x22 | 0x41 | 0x00 | < | 0 | 1000 | 10100 | 100010 | 1000001 | 0 | [6 empty] | {0x08,0x14,0x22,0x41,0x00}, // 0x3C '<'
61 | 0x3D | = | 0x14 | 0x14 | 0x14 | 0x14 | 0x14 | = | 0 | 10100 | 10100 | 10100 | 10100 | 10100 | [6 empty] | {0x14,0x14,0x14,0x14,0x14}, // 0x3D '='
62 | 0x3E | > | 0x00 | 0x41 | 0x22 | 0x14 | 0x08 | > | 0 | 0 | 1000001 | 100010 | 10100 | 1000 | [6 empty] | {0x00,0x41,0x22,0x14,0x08}, // 0x3E '>'
63 | 0x3F | ? | 0x02 | 0x01 | 0x51 | 0x09 | 0x06 | ? | 0 | 10 | 1 | 1010001 | 1001 | 110 | [6 empty] | {0x02,0x01,0x51,0x09,0x06}, // 0x3F '?'
64 | 0x40 | @ | 0x3e | 0x41 | 0x5d | 0x49 | 0x4e | @ | 0 | 111110 | 1000001 | 1011101 | 1001001 | 1001110 | [6 empty] | {0x3e,0x41,0x5d,0x49,0x4e}, // 0x40 '@'
65 | 0x41 | A | 0x7e | 0x09 | 0x09 | 0x09 | 0x7e | A | 0 | 1111110 | 1001 | 1001 | 1001 | 1111110 | [6 empty] | {0x7e,0x09,0x09,0x09,0x7e}, // 0x41 'A'
66 | 0x42 | B | 0x7f | 0x49 | 0x49 | 0x49 | 0x36 | B | 0 | 1111111 | 1001001 | 1001001 | 1001001 | 110110 | [6 empty] | {0x7f,0x49,0x49,0x49,0x36}, // 0x42 'B'
67 | 0x43 | C | 0x3e | 0x41 | 0x41 | 0x41 | 0x22 | C | 0 | 111110 | 1000001 | 1000001 | 1000001 | 100010 | [6 empty] | {0x3e,0x41,0x41,0x41,0x22}, // 0x43 'C'
68 | 0x44 | D | 0x7f | 0x41 | 0x41 | 0x41 | 0x3e | D | 0 | 1111111 | 1000001 | 1000001 | 1000001 | 111110 | [6 empty] | {0x7f,0x41,0x41,0x41,0x3e}, // 0x44 'D'
69 | 0x45 | E | 0x7f | 0x49 | 0x49 | 0x49 | 0x41 | E | 0 | 1111111 | 1001001 | 1001001 | 1001001 | 1000001 | [6 empty] | {0x7f,0x49,0x49,0x49,0x41}, // 0x45 'E'
70 | 0x46 | F | 0x7f | 0x09 | 0x09 | 0x09 | 0x01 | F | 0 | 1111111 | 1001 | 1001 | 1001 | 1 | [6 empty] | {0x7f,0x09,0x09,0x09,0x01}, // 0x46 'F'
71 | 0x47 | G | 0x3e | 0x41 | 0x49 | 0x49 | 0x7a | G | 0 | 111110 | 1000001 | 1001001 | 1001001 | 1111010 | [6 empty] | {0x3e,0x41,0x49,0x49,0x7a}, // 0x47 'G'
72 | 0x48 | H | 0x7f | 0x08 | 0x08 | 0x08 | 0x7f | H | 0 | 1111111 | 1000 | 1000 | 1000 | 1111111 | [6 empty] | {0x7f,0x08,0x08,0x08,0x7f}, // 0x48 'H'
73 | 0x49 | I | 0x00 | 0x41 | 0x7f | 0x41 | 0x00 | I | 0 | 0 | 1000001 | 1111111 | 1000001 | 0 | [6 empty] | {0x00,0x41,0x7f,0x41,0x00}, // 0x49 'I'
74 | 0x4A | J | 0x20 | 0x40 | 0x41 | 0x3f | 0x01 | J | 0 | 100000 | 1000000 | 1000001 | 111111 | 1 | [6 empty] | {0x20,0x40,0x41,0x3f,0x01}, // 0x4A 'J'
75 | 0x4B | K | 0x7f | 0x08 | 0x14 | 0x22 | 0x41 | K | 0 | 1111111 | 1000 | 10100 | 100010 | 1000001 | [6 empty] | {0x7f,0x08,0x14,0x22,0x41}, // 0x4B 'K'
76 | 0x4C | L | 0x7f | 0x40 | 0x40 | 0x40 | 0x40 | L | 0 | 1111111 | 1000000 | 1000000 | 1000000 | 1000000 | [6 empty] | {0x7f,0x40,0x40,0x40,0x40}, // 0x4C 'L'
77 | 0x4D | M | 0x7f | 0x02 | 0x0c | 0x02 | 0x7f | M | 0 | 1111111 | 10 | 1100 | 10 | 1111111 | [6 empty] | {0x7f,0x02,0x0c,0x02,0x7f}, // 0x4D 'M'
78 | 0x4E | N | 0x7f | 0x04 | 0x08 | 0x10 | 0x7f | N | 0 | 1111111 | 100 | 1000 | 10000 | 1111111 | [6 empty] | {0x7f,0x04,0x08,0x10,0x7f}, // 0x4E 'N'
79 | 0x4F | O | 0x3e | 0x41 | 0x41 | 0x41 | 0x3e | O | 0 | 111110 | 1000001 | 1000001 | 1000001 | 111110 | [6 empty] | {0x3e,0x41,0x41,0x41,0x3e}, // 0x4F 'O'
80 | 0x50 | P | 0x7f | 0x09 | 0x09 | 0x09 | 0x06 | P | 0 | 1111111 | 1001 | 1001 | 1001 | 110 | [6 empty] | {0x7f,0x09,0x09,0x09,0x06}, // 0x50 'P'
81 | 0x51 | Q | 0x3e | 0x41 | 0x51 | 0x21 | 0x5e | Q | 0 | 111110 | 1000001 | 1010001 | 100001 | 1011110 | [6 empty] | {0x3e,0x41,0x51,0x21,0x5e}, // 0x51 'Q'
82 | 0x52 | R | 0x7f | 0x09 | 0x19 | 0x29 | 0x46 | R | 0 | 1111111 | 1001 | 11001 | 101001 | 1000110 | [6 empty] | {0x7f,0x09,0x19,0x29,0x46}, // 0x52 'R'
83 | 0x53 | S | 0x46 | 0x49 | 0x49 | 0x49 | 0x31 | S | 0 | 1000110 | 1001001 | 1001001 | 1001001 | 110001 | [6 empty] | {0x46,0x49,0x49,0x49,0x31}, // 0x53 'S'
84 | 0x54 | T | 0x01 | 0x01 | 0x7f | 0x01 | 0x01 | T | 0 | 1 | 1 | 1111111 | 1 | 1 | [6 empty] | {0x01,0x01,0x7f,0x01,0x01}, // 0x54 'T'
85 | 0x55 | U | 0x3f | 0x40 | 0x40 | 0x40 | 0x3f | U | 0 | 111111 | 1000000 | 1000000 | 1000000 | 111111 | [6 empty] | {0x3f,0x40,0x40,0x40,0x3f}, // 0x55 'U'
86 | 0x56 | V | 0x0f | 0x30 | 0x40 | 0x30 | 0x0f | V | 0 | 1111 | 110000 | 1000000 | 110000 | 1111 | [6 empty] | {0x0f,0x30,0x40,0x30,0x0f}, // 0x56 'V'
87 | 0x57 | W | 0x3f | 0x40 | 0x30 | 0x40 | 0x3f | W | 0 | 111111 | 1000000 | 110000 | 1000000 | 111111 | [6 empty] | {0x3f,0x40,0x30,0x40,0x3f}, // 0x57 'W'
88 | 0x58 | X | 0x63 | 0x14 | 0x08 | 0x14 | 0x63 | X | 0 | 1100011 | 10100 | 1000 | 10100 | 1100011 | [6 empty] | {0x63,0x14,0x08,0x14,0x63}, // 0x58 'X'
89 | 0x59 | Y | 0x07 | 0x08 | 0x70 | 0x08 | 0x07 | Y | 0 | 111 | 1000 | 1110000 | 1000 | 111 | [6 empty] | {0x07,0x08,0x70,0x08,0x07}, // 0x59 'Y'
90 | 0x5A | Z | 0x61 | 0x51 | 0x49 | 0x45 | 0x43 | Z | 0 | 1100001 | 1010001 | 1001001 | 1000101 | 1000011 | [6 empty] | {0x61,0x51,0x49,0x45,0x43}, // 0x5A 'Z'
91 | 0x5B | [ | 0x3c | 0x4a | 0x49 | 0x29 | 0x1e | [ | 0 | 111100 | 1001010 | 1001001 | 101001 | 11110 | [6 empty] | {0x3c,0x4a,0x49,0x29,0x1e}, // 0x5B '['
92 | 0x5C | \ | 0x02 | 0x04 | 0x08 | 0x10 | 0x20 | \ | 0 | 10 | 100 | 1000 | 10000 | 100000 | [6 empty] | {0x02,0x04,0x08,0x10,0x20}, // 0x5C '\'
93 | 0x5D | ] | 0x00 | 0x41 | 0x7f | 0x00 | 0x00 | ] | 0 | 0 | 1000001 | 1111111 | 0 | 0 | [6 empty] | {0x00,0x41,0x7f,0x00,0x00}, // 0x5D ']'
94 | 0x5E | ^ | 0x04 | 0x02 | 0x01 | 0x02 | 0x04 | ^ | 0 | 100 | 10 | 1 | 10 | 100 | [6 empty] | {0x04,0x02,0x01,0x02,0x04}, // 0x5E '^'
95 | 0x5F | _ | 0x40 | 0x40 | 0x40 | 0x40 | 0x40 | _ | 0 | 1000000 | 1000000 | 1000000 | 1000000 | 1000000 | [6 empty] | {0x40,0x40,0x40,0x40,0x40}, // 0x5F '_'
96 | 0x60 | ` | 0x00 | 0x00 | 0x03 | 0x04 | 0x00 | ` | 0 | 0 | 0 | 11 | 100 | 0 | [6 empty] | {0x00,0x00,0x03,0x04,0x00}, // 0x60 '`'
97 | 0x61 | a | 0x20 | 0x54 | 0x54 | 0x54 | 0x78 | a | 0 | 100000 | 1010100 | 1010100 | 1010100 | 1111000 | [6 empty] | {0x20,0x54,0x54,0x54,0x78}, // 0x61 'a'
98 | 0x62 | b | 0x7f | 0x48 | 0x44 | 0x44 | 0x38 | b | 0 | 1111111 | 1001000 | 1000100 | 1000100 | 111000 | [6 empty] | {0x7f,0x48,0x44,0x44,0x38}, // 0x62 'b'
99 | 0x63 | c | 0x38 | 0x44 | 0x44 | 0x44 | 0x20 | c | 0 | 111000 | 1000100 | 1000100 | 1000100 | 100000 | [6 empty] | {0x38,0x44,0x44,0x44,0x20}, // 0x63 'c'
100 | 0x64 | d | 0x38 | 0x44 | 0x44 | 0x48 | 0x7f | d | 0 | 111000 | 1000100 | 1000100 | 1001000 | 1111111 | [6 empty] | {0x38,0x44,0x44,0x48,0x7f}, // 0x64 'd'
101 | 0x65 | e | 0x38 | 0x54 | 0x54 | 0x54 | 0x18 | e | 0 | 111000 | 1010100 | 1010100 | 1010100 | 11000 | [6 empty] | {0x38,0x54,0x54,0x54,0x18}, // 0x65 'e'
102 | 0x66 | f | 0x08 | 0x7e | 0x09 | 0x01 | 0x02 | f | 0 | 1000 | 1111110 | 1001 | 1 | 10 | [6 empty] | {0x08,0x7e,0x09,0x01,0x02}, // 0x66 'f'
103 | 0x67 | g | 0x0c | 0x52 | 0x52 | 0x52 | 0x3e | g | 0 | 1100 | 1010010 | 1010010 | 1010010 | 111110 | [6 empty] | {0x0c,0x52,0x52,0x52,0x3e}, // 0x67 'g'
104 | 0x68 | h | 0x7f | 0x08 | 0x04 | 0x04 | 0x78 | h | 0 | 1111111 | 1000 | 100 | 100 | 1111000 | [6 empty] | {0x7f,0x08,0x04,0x04,0x78}, // 0x68 'h'
105 | 0x69 | i | 0x00 | 0x44 | 0x7d | 0x40 | 0x00 | i | 0 | 0 | 1000100 | 1111101 | 1000000 | 0 | [6 empty] | {0x00,0x44,0x7d,0x40,0x00}, // 0x69 'i'
106 | 0x6A | j | 0x20 | 0x40 | 0x44 | 0x3d | 0x00 | j | 0 | 100000 | 1000000 | 1000100 | 111101 | 0 | [6 empty] | {0x20,0x40,0x44,0x3d,0x00}, // 0x6A 'j'
107 | 0x6B | k | 0x00 | 0x7f | 0x10 | 0x28 | 0x44 | k | 0 | 0 | 1111111 | 10000 | 101000 | 1000100 | [6 empty] | {0x00,0x7f,0x10,0x28,0x44}, // 0x6B 'k'
108 | 0x6C | l | 0x00 | 0x41 | 0x7f | 0x40 | 0x00 | l | 0 | 0 | 1000001 | 1111111 | 1000000 | 0 | [6 empty] | {0x00,0x41,0x7f,0x40,0x00}, // 0x6C 'l'
109 | 0x6D | m | 0x7c | 0x04 | 0x18 | 0x04 | 0x78 | m | 0 | 1111100 | 100 | 11000 | 100 | 1111000 | [6 empty] | {0x7c,0x04,0x18,0x04,0x78}, // 0x6D 'm'
110 | 0x6E | n | 0x7c | 0x08 | 0x04 | 0x04 | 0x78 | n | 0 | 1111100 | 1000 | 100 | 100 | 1111000 | [6 empty] | {0x7c,0x08,0x04,0x04,0x78}, // 0x6E 'n'
111 | 0x6F | o | 0x38 | 0x44 | 0x44 | 0x44 | 0x38 | o | 0 | 111000 | 1000100 | 1000100 | 1000100 | 111000 | [6 empty] | {0x38,0x44,0x44,0x44,0x38}, // 0x6F 'o'
112 | 0x70 | p | 0x7c | 0x14 | 0x14 | 0x14 | 0x08 | p | 0 | 1111100 | 10100 | 10100 | 10100 | 1000 | [6 empty] | {0x7c,0x14,0x14,0x14,0x08}, // 0x70 'p'
113 | 0x71 | q | 0x08 | 0x14 | 0x14 | 0x18 | 0x7c | q | 0 | 1000 | 10100 | 10100 | 11000 | 1111100 | [6 empty] | {0x08,0x14,0x14,0x18,0x7c}, // 0x71 'q'
114 | 0x72 | r | 0x7c | 0x08 | 0x04 | 0x04 | 0x08 | r | 0 | 1111100 | 1000 | 100 | 100 | 1000 | [6 empty] | {0x7c,0x08,0x04,0x04,0x08}, // 0x72 'r'
115 | 0x73 | s | 0x48 | 0x54 | 0x54 | 0x54 | 0x20 | s | 0 | 1001000 | 1010100 | 1010100 | 1010100 | 100000 | [6 empty] | {0x48,0x54,0x54,0x54,0x20}, // 0x73 's'
116 | 0x74 | t | 0x04 | 0x3f | 0x44 | 0x40 | 0x20 | t | 0 | 100 | 111111 | 1000100 | 1000000 | 100000 | [6 empty] | {0x04,0x3f,0x44,0x40,0x20}, // 0x74 't'
117 | 0x75 | u | 0x3c | 0x40 | 0x40 | 0x20 | 0x7c | u | 0 | 111100 | 1000000 | 1000000 | 100000 | 1111100 | [6 empty] | {0x3c,0x40,0x40,0x20,0x7c}, // 0x75 'u'
118 | 0x76 | v | 0x1c | 0x20 | 0x40 | 0x20 | 0x1c | v | 0 | 11100 | 100000 | 1000000 | 100000 | 11100 | [6 empty] | {0x1c,0x20,0x40,0x20,0x1c}, // 0x76 'v'
119 | 0x77 | w | 0x3c | 0x40 | 0x30 | 0x40 | 0x3c | w | 0 | 111100 | 1000000 | 110000 | 1000000 | 111100 | [6 empty] | {0x3c,0x40,0x30,0x40,0x3c}, // 0x77 'w'
120 | 0x78 | x | 0x44 | 0x28 | 0x10 | 0x28 | 0x44 | x | 0 | 1000100 | 101000 | 10000 | 101000 | 1000100 | [6 empty] | {0x44,0x28,0x10,0x28,0x44}, // 0x78 'x'
121 | 0x79 | y | 0x0c | 0x50 | 0x50 | 0x50 | 0x3c | y | 0 | 1100 | 1010000 | 1010000 | 1010000 | 111100 | [6 empty] | {0x0c,0x50,0x50,0x50,0x3c}, // 0x79 'y'
122 | 0x7A | z | 0x44 | 0x64 | 0x54 | 0x4c | 0x44 | z | 0 | 1000100 | 1100100 | 1010100 | 1001100 | 1000100 | [6 empty] | {0x44,0x64,0x54,0x4c,0x44}, // 0x7A 'z'
123 | 0x7B | { | 0x00 | 0x08 | 0x36 | 0x41 | 0x41 | { | 0 | 0 | 1000 | 110110 | 1000001 | 1000001 | [6 empty] | {0x00,0x08,0x36,0x41,0x41}, // 0x7B '{'
124 | 0x7C | ¦ | 0x00 | 0x00 | 0x7f | 0x00 | 0x00 | ¦ | 0 | 0 | 0 | 1111111 | 0 | 0 | [6 empty] | {0x00,0x00,0x7f,0x00,0x00}, // 0x7C '¦'
125 | 0x7D | } | 0x41 | 0x41 | 0x36 | 0x08 | 0x00 | } | 0 | 1000001 | 1000001 | 110110 | 1000 | 0 | [6 empty] | {0x41,0x41,0x36,0x08,0x00}, // 0x7D '}'
126 | 0x7E | ~ | 0x04 | 0x02 | 0x04 | 0x08 | 0x04 | ~ | 0 | 100 | 10 | 100 | 1000 | 100 | [6 empty] | {0x04,0x02,0x04,0x08,0x04}, // 0x7E '~'
127 | 0x7F |  | 0x7f | 0x6b | 0x6b | 0x6b | 0x7f |  | 0 | 1111111 | 1101011 | 1101011 | 1101011 | 1111111 | [6 empty] | {0x7f,0x6b,0x6b,0x6b,0x7f}, // 0x7F ' '
};